## Basic Calculation Sheet (hidden)
Aquaponic Media Bed Sizing Model - Calculation Sheet
Developed by: Wilson Lennard PhD
Part A: Biofiltration Capacity
Inputs |  | Outputs |  | Comments
Fish tank Volume (L) | 1892.7059 | Fish tank Volume (m3) | 1.8927
Fish culture density (kg/m3) (between 5 and 30) | 6.3636 | Total fish biomass (kg) | 12.0445
Daily feed rate (%of body weight) | 1 | TAN production (mg/L/day) | 1.6752
Feed protein (%) | 45 | Daily Feed to system (kg/day) | 0.12044
Surface area of media (m2/m3) | 300 | Biofilter volume required (L) | 21.1381 | This is the media bed volume required to
meet the biofiltration requirement
|  | Flow rate required (L/day) | 6341.4251
|  | Flow rate required (L/Hour) | 264.226 | This is the minimum water volume
required to be pumped to the bed every hour
Part B: Mineralisation Capacity
Required solid waste concentration (mg/L/day) | 15 | Solid waste output (kg/day) | 0.030111
|  | Solid waste concentration (mg/L/day) | 15.9091
|  | Surface area of filter (m2) | 0.26401 | This is the bed area required to meet the
mineralisation requirement of the fish waste
|  | Depth of filter (m) | 0.080067
**Note: if depth models at less than 0.3m (300mm), then use 0.3m as depth
|  | C* (mg/L) | 8.8023
|  | ln(Ci - C*/Ce - C*) | 0.13687
Part C: Media Bed Flood Volume
Bed surface area (m2) | 0.26401 | Bed volume (L) | 79.2017
Bed depth (m) | 0.3 | Water required to flood bed (L) | 23.7605
Media void volume (%) | 30 | Water remaining in fish tank (L) | 1868.9454
Part D: Suggested Fish Tank Volume (L)
|  | Suggested fish tank volume (L) | 1916.4664 | This is the suggested fish tank volume based
on compensation for flood cycle volume loss
Part E: Bed Size Based On Fish Feed Input
(100% media bed model ONLY)
Daily fish feed input (kg) | 0.12044 | Bed surface area (leafy greens) (m2) | 3.0111
from UVI feed input ratio
|  | Bed surface area (fruiting) (m2) | 1.6059

## Imperial Model
Aquaponic Media Bed Sizing Model
written by: Wilson Lennard PhD
Inputs |  | Input Comments
Fish tank Volume (Gallons) | 500 | The fish tank volume you choose for your system
Fish density (pounds/250 Gallons) (btwn 14 and 60) | 14 | The maximum density of fish in your fish tank (generally up to 55 Pounds/250 Gallons)
Daily feed rate (% of total system fish weight) | 1 | Daily fish feeding rate (a percentage of the total fish biomass) (usually between 1 & 2%)
Feed protein (%) | 45 | The protein content of the fish feed (usually 45 - 50% for carnivores, 32 % for omnivores)
Surface area of media (m2/m3) | 300 | Specific surface area of the biofilter media used (Gravel = 300, Lecca = 250, Volcanic = 400)
Outputs |  | Output Comments
Biofilter volume required (Gallons) | 5.5841 | The size of the biofilter required - for majority deep flow systems
Flow rate required (Gallons/hour) | 69.8011 | The water volume required to be pumped to your grow bed every hour
Surface area of bed required for mineralisation (sq ft) | 2.8407 | The bed surface area required to mineralise the solid fish waste
Suggested fish tank volume (Gallons) | 506.2769 | The suggested fish tank volume based on compensation for the flood cycle volume loss
Bed surface area (leafy greens) (sq ft) | 32.3997 | The bed area required for leafy green plants based on the UVI ratio (60g/m2/day)
Bed surface area (fruiting) (sq ft) | 17.2798 | The bed area required for fruiting plants based on the UVI ratio (100g/m2/day)